## Sheet2
Id | Designator | Package | Quantity | Designation | Supplier and ref | Column1 | _1
1 | MOUNT,MOUNT | MountingHole_3.2mm_M3 | 2 | MountingHole_3.2mm_M3
2 | J7 | microSD_HC_Wuerth_693072010801 | 1 | Micro_SD_Card
3 | J2 | PinSocket_1x04_P2.54mm_Vertical | 1 | Audio
4 | C10 | C_0805_2012Metric_Pad1.15x1.40mm_HandSolder | 1 | 1uF
5 | U2 | LQFP-64_10x10mm_P0.5mm | 1 | STM32F091RCTx
6 | J3 | IDC-Header_2x05_P2.54mm_Vertical | 1 | Conn_02x05_Odd_Even
7 | U1 | SOT-223-3_TabPin2 | 1 | LD1117S33TR_SOT223
8 | R5,R4 | R_0805_2012Metric_Pad1.15x1.40mm_HandSolder | 2 | 470
9 | C20,C21 | C_0805_2012Metric_Pad1.15x1.40mm_HandSolder | 2 | 0.1uF
10 | C1,C2 | C_0805_2012Metric_Pad1.15x1.40mm_HandSolder | 2 | 22uF
11 | J9 | PinHeader_1x04_P2.54mm_Vertical | 1 | Keypad
12 | X1 | ECX-.327-CDX-1293 | 1 | 32.768kHz(12.5pF)
13 | SW1 | SW_SPST_PTS645 | 1 | SW_Push
14 | X2 | Crystal_SMD_3225-4Pin_3.2x2.5mm | 1 | 8MHz(20pF)
15 | R10,R3 | R_0805_2012Metric_Pad1.15x1.40mm_HandSolder | 2 | 100K
16 | R2 | R_0805_2012Metric_Pad1.15x1.40mm_HandSolder | 1 | 1k
17 | R1 | R_0805_2012Metric_Pad1.15x1.40mm_HandSolder | 1 | 5.1k
18 | FB1 | L_0805_2012Metric_Pad1.15x1.40mm_HandSolder | 1 | Ferrite Bead
19 | C12,C13 | C_0805_2012Metric_Pad1.15x1.40mm_HandSolder | 2 | 12pF
20 | R11 | R_0805_2012Metric_Pad1.15x1.40mm_HandSolder | 1 | 390
21 | C14,C15 | C_0805_2012Metric_Pad1.15x1.40mm_HandSolder | 2 | 20pF
22 | C9,C5,C4,C7,C6,C3,C11,C8 | C_0805_2012Metric_Pad1.15x1.40mm_HandSolder | 8 | .1uF
23 | LD1 | LED_0805_2012Metric | 1 | LED_Red
24 | LD2 | LED_0805_2012Metric | 1 | LED_Green
25 | D2,D3 | D_SOD-323 | 2 | BAT60JFILM
26 | C16,C17,C18,C19 | C_0805_2012Metric_Pad1.15x1.40mm_HandSolder | 4 | 10uF
27 | J1 | USB_Micro-B_Molex_47346-0001 | 1 | USB_B_Micro
28 | J6 | PinHeader_1x06_P2.54mm_Vertical | 1 | UART
29 | J8 | PinHeader_1x06_P2.54mm_Vertical | 1 | LCD
30 | J10 | PinHeader_1x04_P2.54mm_Vertical | 1 | Touch
31 | R6 | R_0805_2012Metric_Pad1.15x1.40mm_HandSolder | 1 | 10K